## Supplementary Table 1
Supplementary Table 1. Data dictionary and code definitions for the seasonal frozen-ground strong-motion flatfile.
Schema for the 54-field flatfile: Seasonal_Frozen_Ground_Strong_Motion_Database.csv
Each row corresponds to one released flatfile field, using the exact field name and column order.
Part | Column | Field name | Definition | Unit / code | Data type | Primary source | Derivation / processing | Allowed values / format | Missing-value representation | Notes
PART I: Basic earthquake information | A | evt_id | Unique identifier for an earthquake event. | – | String | Generated during event integration. | Constructed from the event origin time in YYMMDDHHMM format. | 10-character event identifier; example: 1601010047 | – | Although numeric-looking, this field should be treated as an identifier.
| B | evt_time | Earthquake origin time in Japan Standard Time. | JST | Datetime | JMA Unified Hypocenter Catalog provided through the NIED Hi-net data portal. | Event times from different data sources are standardized and matched exactly. | YYYY/M/D H:MM (e.g., 2016/1/3 9:37) | – | Only records with identical standardized event times are linked across data sources.
| C | long_epi | Epicentral longitude. | degree | Float | JMA Unified Hypocenter Catalog provided through the NIED Hi-net data portal. | Direct catalogue value. | Decimal degrees | –
| D | lat_epi | Epicentral latitude. | degree | Float | JMA Unified Hypocenter Catalog provided through the NIED Hi-net data portal. | Direct catalogue value. | Decimal degrees | –
| E | Depth | Focal depth. | km | Float | JMA Unified Hypocenter Catalog provided through the NIED Hi-net data portal. | Direct catalogue value. | Depth ≥ 0 km | –
| F | Tectonic type(zhao) | Final tectonic classification of the earthquake source based on the adopted Zhao-type classification workflow. | Categorical code | String | Derived from F-net source-mechanism information, focal depth, and subducting-slab geometry. | The classification uses TOF(P-T axes), source depth relative to the slab interface, and the dip difference between the identified rupture plane and the slab interface. | Shallow_crustal; Upper_mantle; Interface; Intraslab; Unknown | – | Unknown is a valid tectonic-category code and is not treated as a missing value. The final tectonic type is used to select the empirical rupture-scaling relation when no public finite-fault model is available.
| G | TOF(P-T axes) | Source-mechanism type determined from the plunge angles of the principal P and T axes. | Categorical code | String | F-net P- and T-axis parameters. | Events with a T-axis plunge > 40° are classified as R, those with a P-axis plunge > 40° as N, and those with both plunges ≤ 40° as S. Cases without a unique classification or valid axis parameters are coded Unknown. | S = strike-slip; N = normal-fault; R = reverse/thrust; Unknown = unclassified or unavailable | – | This field is an input to Tectonic type(zhao). It is not directly used after the final tectonic type has been assigned.
| H | M | JMA catalogue magnitude (Mj). | – | Float | NIED/JMA event catalogue. | Direct catalogue value. | Magnitude | –
| I | Mw | Moment magnitude (Mw). | – | Float | F-net moment tensor catalogue. | Direct catalogue value. | 4.0 ≤ Mw ≤ 6.5 | –
PART II: Recording site and seasonal frozen ground parameters | J | Network | Strong-motion network providing the record. | Categorical code | String | KiK-net record metadata. | Direct metadata value. | KiK-net | –
| K | Si code | Strong-motion station code. | – | String | KiK-net station metadata. | Direct metadata value. | Example: KYTH03 | –
| L | Si name | Strong-motion station name. | – | String | KiK-net station metadata. | Direct metadata value. | Example: FUKUCHIYAMA | –
| M | city | Prefecture-level administrative unit of the station. | – | String | Station-location metadata compiled for the flatfile. | Assigned from station location. | Japanese prefecture name | –
| N | City/Municipality | City or municipality of the station. | – | String | Station-location metadata compiled for the flatfile. | Assigned from station location. | Japanese city/municipality name | –
| O | long_st | Longitude of the strong-motion station. | degree | Float | KiK-net station metadata. | Direct metadata value. | Decimal degrees | –
| P | lat_st | Latitude of the strong-motion station. | degree | Float | KiK-net station metadata. | Direct metadata value. | Decimal degrees | –
| Q | st ele | Terrain elevation at the strong-motion station location. | m | Float | GEBCO_2025 Grid. | Extracted from the GEBCO_2025 Grid at the strong-motion station coordinates. | Continuous value; negative elevations are permitted. | – | Extracted from the GEBCO_2025 Grid at the strong-motion station coordinates.
| R | FI | Multi-year mean air freezing index at the meteorological station matched to the strong-motion station. | °C·d | Float | JMA daily mean air temperature. | Annual freezing indices are calculated separately for each complete year from 2016 to 2024 using daily mean temperatures below 0 °C and are then averaged across the nine years. | Non-negative value | – | The annual freezing index is the cumulative absolute value of daily mean temperatures below 0 °C.
| S | Ea | Geographic coefficient used in the modified Stefan formulation for estimating standard-site frost depth. | cm·(°C·d)^−1/2 | Float | Wang et al. (2024). | Calculated from station latitude, longitude, and elevation using the general-region empirical relationship. | Continuous value | – | The original empirical relationship was developed for standard sites in China and is applied here as a regional extrapolation.
| T | ξ | Estimated station-scale standard-site frost depth. | cm | Float | Derived from Ea and the air freezing index. | Calculated as ξ = Ea√FI; the resulting value is stored in centimetres. | Non-negative value | – | This field is an estimated environmental annotation rather than an in-situ measured frost depth.
| U | freeze_thaw_state | Record-level ground-freezing status assigned for the event date. | 0/1 code | Integer | JMA daily mean air temperature. | Calculated from the mean daily air temperature of the day before, the event day, and the day after the event. A record is classified as frozen when the three-day mean temperature is < 0 °C and as non-frozen otherwise. For 36 records without a complete three-day temperature window, the event-day mean temperature is used. | 0 = non-frozen; 1 = frozen | – | The three-day mean temperature is used for 34,618 records. For the remaining 36 records, ground-freezing status is determined from the event-day mean temperature using the same 0 °C threshold.
| V | distance_to_weather_station | Surface distance between the strong-motion station and the matched meteorological station. | km | Float | KiK-net station coordinates and JMA meteorological-station coordinates. | Calculated with the Haversine great-circle formula; the nearest meteorological station is selected. | 0–30 km | – | The maximum allowed matching distance is 30 km.
| W | Vs30 | Time-averaged shear-wave velocity in the upper 30 m. | m·s−1 | Float | KiK-net shear-wave velocity profile. | Calculated as the travel-time average after truncating the profile to the upper 30 m. | Positive value | – | Vs30 was calculated only for stations with shear-wave velocity profiles extending to at least 30 m below the ground surface. Profiles shallower than 30 m were excluded, and no extrapolation was performed.
| X | site class(JP) | Japanese site-class code based on the station fundamental site period. | Categorical code | String | Station fundamental site period. | Assigned using the station fundamental site period following the adopted Japanese site-classification scheme. | HR; SCI; SCII; SCIII; SCIV | -999 | The category codes follow the Japanese site classification scheme adopted in this study. A value of −999 indicates that the site class could not be determined reliably.
PART III: Source-to-site distance metrics | Y | Repi | Epicentral distance between the earthquake epicenter and the recording station. | km | Float | Event and station coordinates. | Calculated by geodesic inversion on the WGS84 ellipsoid. | Non-negative value | –
| Z | Rhyp | Hypocentral distance between the earthquake hypocenter and the recording station. | km | Float | Repi and Depth. | Calculated as sqrt(Repi² + Depth²). | Non-negative value | – | Point-source distance; it does not include rupture-plane geometry.
| AA | Rrup | Closest three-dimensional distance from the recording station to the adopted rupture surface. | km | Float | NIED finite-fault models, F-net nodal-plane geometry, Mw, and Tectonic type(zhao). | For events with a publicly available finite-fault model, Rrup is calculated directly from the published rupture geometry and subfault representation; all such models adopted in this study were obtained from the NIED Source Inversion Analysis database. For events without a public model, rupture dimensions are estimated using Strasser et al. (2010) for Interface and Intraslab events and Wells and Coppersmith (1994) for Shallow_crustal events. Two candidate rupture planes are constructed from the F-net nodal-plane strike and dip values. Fifty source-location simulations are performed for each plane. The median minimum distance is retained for each plane, followed by the median of the two plane-based results. | Non-negative distance; −999 = not calculated or unavailable | -999 | For events without a publicly available finite-fault model, records classified as Upper_mantle or Unknown, or records lacking the source parameters required for empirical rupture construction, are assigned −999.
PART IV: Significant-duration measures | AB | t_duration(EW)(D5_75) | Significant duration between 5% and 75% of Arias intensity for the EW component. | s | Float | KiK-net surface acceleration record. | Calculated from the preprocessed component acceleration time history. | Non-negative value | – | Computed separately for each component.
| AC | t_duration(NS)(D5_75) | Significant duration between 5% and 75% of Arias intensity for the NS component. | s | Float | KiK-net surface acceleration record. | Calculated from the preprocessed component acceleration time history. | Non-negative value | – | Computed separately for each component.
| AD | t_duration(UD)(D5_75) | Significant duration between 5% and 75% of Arias intensity for the UD component. | s | Float | KiK-net surface acceleration record. | Calculated from the preprocessed component acceleration time history. | Non-negative value | – | Computed separately for each component.
| AE | t_duration(EW)(D5_95) | Significant duration between 5% and 95% of Arias intensity for the EW component. | s | Float | KiK-net surface acceleration record. | Calculated from the preprocessed component acceleration time history. | Non-negative value | – | Computed separately for each component.
| AF | t_duration(NS)(D5_95) | Significant duration between 5% and 95% of Arias intensity for the NS component. | s | Float | KiK-net surface acceleration record. | Calculated from the preprocessed component acceleration time history. | Non-negative value | – | Computed separately for each component.
| AG | t_duration(UD)(D5_95) | Significant duration between 5% and 95% of Arias intensity for the UD component. | s | Float | KiK-net surface acceleration record. | Calculated from the preprocessed component acceleration time history. | Non-negative value | – | Computed separately for each component.
PART V: Intensity measures | AH | PGA | Horizontal peak ground acceleration. | Gal (cm·s−2) | Float | KiK-net surface acceleration record. | Geometric mean of PGA values calculated from the preprocessed EW and NS components. | Non-negative value | – | The vertical component is not included in this published horizontal PGA field.
| AI | PSA_0_050 | 5%-damped horizontal pseudo-spectral acceleration at oscillator period T = 0.05 s. | Gal (cm·s−2) | Float | KiK-net surface acceleration record. | Geometric mean of PSA values calculated from the preprocessed EW and NS components. | T = 0.05 s | –
| AJ | PSA_0_100 | 5%-damped horizontal pseudo-spectral acceleration at oscillator period T = 0.10 s. | Gal (cm·s−2) | Float | KiK-net surface acceleration record. | Geometric mean of PSA values calculated from the preprocessed EW and NS components. | T = 0.10 s | –
| AK | PSA_0_150 | 5%-damped horizontal pseudo-spectral acceleration at oscillator period T = 0.15 s. | Gal (cm·s−2) | Float | KiK-net surface acceleration record. | Geometric mean of PSA values calculated from the preprocessed EW and NS components. | T = 0.15 s | –
| AL | PSA_0_200 | 5%-damped horizontal pseudo-spectral acceleration at oscillator period T = 0.20 s. | Gal (cm·s−2) | Float | KiK-net surface acceleration record. | Geometric mean of PSA values calculated from the preprocessed EW and NS components. | T = 0.20 s | –
| AM | PSA_0_250 | 5%-damped horizontal pseudo-spectral acceleration at oscillator period T = 0.25 s. | Gal (cm·s−2) | Float | KiK-net surface acceleration record. | Geometric mean of PSA values calculated from the preprocessed EW and NS components. | T = 0.25 s | –
| AN | PSA_0_300 | 5%-damped horizontal pseudo-spectral acceleration at oscillator period T = 0.30 s. | Gal (cm·s−2) | Float | KiK-net surface acceleration record. | Geometric mean of PSA values calculated from the preprocessed EW and NS components. | T = 0.30 s | –
| AO | PSA_0_400 | 5%-damped horizontal pseudo-spectral acceleration at oscillator period T = 0.40 s. | Gal (cm·s−2) | Float | KiK-net surface acceleration record. | Geometric mean of PSA values calculated from the preprocessed EW and NS components. | T = 0.40 s | –
| AP | PSA_0_500 | 5%-damped horizontal pseudo-spectral acceleration at oscillator period T = 0.50 s. | Gal (cm·s−2) | Float | KiK-net surface acceleration record. | Geometric mean of PSA values calculated from the preprocessed EW and NS components. | T = 0.50 s | –
| AQ | PSA_0_600 | 5%-damped horizontal pseudo-spectral acceleration at oscillator period T = 0.60 s. | Gal (cm·s−2) | Float | KiK-net surface acceleration record. | Geometric mean of PSA values calculated from the preprocessed EW and NS components. | T = 0.60 s | –
| AR | PSA_0_700 | 5%-damped horizontal pseudo-spectral acceleration at oscillator period T = 0.70 s. | Gal (cm·s−2) | Float | KiK-net surface acceleration record. | Geometric mean of PSA values calculated from the preprocessed EW and NS components. | T = 0.70 s | –
| AS | PSA_0_800 | 5%-damped horizontal pseudo-spectral acceleration at oscillator period T = 0.80 s. | Gal (cm·s−2) | Float | KiK-net surface acceleration record. | Geometric mean of PSA values calculated from the preprocessed EW and NS components. | T = 0.80 s | –
| AT | PSA_0_900 | 5%-damped horizontal pseudo-spectral acceleration at oscillator period T = 0.90 s. | Gal (cm·s−2) | Float | KiK-net surface acceleration record. | Geometric mean of PSA values calculated from the preprocessed EW and NS components. | T = 0.90 s | –
| AU | PSA_1_000 | 5%-damped horizontal pseudo-spectral acceleration at oscillator period T = 1.00 s. | Gal (cm·s−2) | Float | KiK-net surface acceleration record. | Geometric mean of PSA values calculated from the preprocessed EW and NS components. | T = 1.00 s | –
| AV | PSA_1_250 | 5%-damped horizontal pseudo-spectral acceleration at oscillator period T = 1.25 s. | Gal (cm·s−2) | Float | KiK-net surface acceleration record. | Geometric mean of PSA values calculated from the preprocessed EW and NS components. | T = 1.25 s | –
| AW | PSA_1_500 | 5%-damped horizontal pseudo-spectral acceleration at oscillator period T = 1.50 s. | Gal (cm·s−2) | Float | KiK-net surface acceleration record. | Geometric mean of PSA values calculated from the preprocessed EW and NS components. | T = 1.50 s | –
| AX | PSA_2_000 | 5%-damped horizontal pseudo-spectral acceleration at oscillator period T = 2.00 s. | Gal (cm·s−2) | Float | KiK-net surface acceleration record. | Geometric mean of PSA values calculated from the preprocessed EW and NS components. | T = 2.00 s | –
| AY | PSA_2_500 | 5%-damped horizontal pseudo-spectral acceleration at oscillator period T = 2.50 s. | Gal (cm·s−2) | Float | KiK-net surface acceleration record. | Geometric mean of PSA values calculated from the preprocessed EW and NS components. | T = 2.50 s | –
| AZ | PSA_3_000 | 5%-damped horizontal pseudo-spectral acceleration at oscillator period T = 3.00 s. | Gal (cm·s−2) | Float | KiK-net surface acceleration record. | Geometric mean of PSA values calculated from the preprocessed EW and NS components. | T = 3.00 s | –
| BA | PSA_4_000 | 5%-damped horizontal pseudo-spectral acceleration at oscillator period T = 4.00 s. | Gal (cm·s−2) | Float | KiK-net surface acceleration record. | Geometric mean of PSA values calculated from the preprocessed EW and NS components. | T = 4.00 s | –
| BB | PSA_5_000 | 5%-damped horizontal pseudo-spectral acceleration at oscillator period T = 5.00 s. | Gal (cm·s−2) | Float | KiK-net surface acceleration record. | Geometric mean of PSA values calculated from the preprocessed EW and NS components. | T = 5.00 s | –

## Code definitions
Code definitions and role in the processing workflow
Field | Code | Definition | Role in workflow | Relationship to current Rrup
Tectonic type(zhao) | Shallow_crustal | Shallow crustal earthquake | Final tectonic class | If no public finite-fault model is available, selects the Wells and Coppersmith (1994) all-slip scaling relation.
Tectonic type(zhao) | Upper_mantle | Upper-mantle earthquake | Final tectonic class | If no public finite-fault model is available, empirical Rrup is not calculated.
Tectonic type(zhao) | Interface | Subduction-interface earthquake | Final tectonic class | If no public finite-fault model is available, selects the Strasser et al. (2010) interface scaling relation.
Tectonic type(zhao) | Intraslab | Intraslab earthquake | Final tectonic class | If no public finite-fault model is available, selects the Strasser et al. (2010) intraslab scaling relation.
Tectonic type(zhao) | Unknown | Tectonic class cannot be reliably assigned | Final tectonic class | If no public finite-fault model is available, empirical Rrup is not calculated.
TOF(P-T axes) | S | Strike-slip mechanism | Input to Tectonic type(zhao) | Only indirect, through the final tectonic class
TOF(P-T axes) | N | Normal-fault mechanism | Input to Tectonic type(zhao) | Only indirect, through the final tectonic class
TOF(P-T axes) | R | Reverse/thrust mechanism | Input to Tectonic type(zhao) | Only indirect, through the final tectonic class
TOF(P-T axes) | Unknown | A unique classification could not be obtained or valid P- or T-axis parameters were unavailable | Input to Tectonic type(zhao) | Only indirect, through the final tectonic class
freeze_thaw_state | 0 | Non-frozen state | Event-date environmental annotation | Not used
freeze_thaw_state | 1 | Frozen state | Event-date environmental annotation | Not used
site class(JP) | HR | Hard-rock site category | Site-condition metadata | Not used in Rrup construction
site class(JP) | SCI | Japanese site class I | Site-condition metadata | Not used in Rrup construction
site class(JP) | SCII | Japanese site class II | Site-condition metadata | Not used in Rrup construction
site class(JP) | SCIII | Japanese site class III | Site-condition metadata | Not used in Rrup construction
site class(JP) | SCIV | Japanese site class IV | Site-condition metadata | Not used in Rrup construction
Current rupture-distance workflow
Step | Input | Operation | Output | Key point
1 | F-net P- and T-axis parameters | Read the reported P- and T-axis plunge angles and apply the classification thresholds | TOF(P-T axes) | Used in Zhao-type tectonic classification
2 | TOF(P-T axes), focal depth, source position relative to the slab interface, slab-interface dip, and dip of the identified rupture plane from the F-net focal-mechanism solution | Apply Zhao-type classification | Tectonic type(zhao) | Final tectonic class
3 | NIED finite-fault model availability | Use the public finite-fault rupture surface where available | Rrup | First-priority rupture representation
4 | Tectonic type(zhao), Mw, and F-net nodal-plane geometry | Where no public finite-fault model is available, estimate rupture dimensions and construct two candidate rupture planes | Two candidate rupture-plane geometries | Strasser et al. (2010) or Wells and Coppersmith (1994)
5 | Station and candidate rupture-plane geometries | Perform 50 source-location simulations for each plane and combine the plane-based median distances | Rrup | Assign −999 where empirical estimation is not applicable or required parameters are unavailable